## Eq List
Project Equipment List
Project Name: |  | Crusher Install |  |  | Date:
Client : | XXX |  |  |  | Revision: | A
Project Number : |  |  | YYY
| Equip. | [6 empty] | Electrical Load Information | Estimated
Area | Nº | Quan. | Equipment Name | Description/Remarks | kW | HP | RPM | Volt | Capital Cost
|  | 1 | Primary Crusher |  | 596.5599 | 800 |  |  | 5590000
|  |  |  | Total Connect Load | 596.5599 | 800
[5 empty] | Equipment Capital Cost |  |  |  | 5590000
[5 empty] | Freight 10% of equipment cost |  |  |  | 559000
[5 empty] | Total Equipment Capital Cost |  |  |  | 6149000

## Estimated Connected Power (hidden)
| Horsepower | Count
| 0.25 | 0 | 0
| 0.5 | 0 | 0
| 0.75 | 0 | 0
| 1 | 0 | 0
| 2 | 0 | 0
| 3 | 0 | 0
| 5 | 0 | 0
| 7.5 | 0 | 0
| 10 | 0 | 0
| 15 | 0 | 0
| 20 | 0 | 0
| 25 | 0 | 0
| 30 | 0 | 0
| 40 | 0 | 0
| 50 | 0 | 0
| 60 | 0 | 0
| 75 | 0 | 0
| 100 | 0 | 0
| 125 | 0 | 0
| 150 | 0 | 0
| 200 | 0 | 0
| 250 | 0 | 0
| 300 | 0 | 0
| 350 | 0 | 0
| 400 | 0 | 0
| 450 | 0 | 0
| 500 | 0 | 0
| 600 | 0 | 0
| 700 | 0 | 0
| 800 | 2 | 1600
| 900 | 0 | 0
| 1000 | 0 | 0
| Under 200 HP | 0
| 200 HP & over | 2
| Total Motors | 2 | 1600
Connected Horsepower |  | 1600
Connect kW |  | 1193.5466

## Capital Estimate Worksheet
Capital Estimate Worksheet |  |  | Rev: | A
Client: | XXX |  | Date:
Project Name: | Crusher Install | Facility Type: | Pull Down type of Facility
MCE Project #: | YYY | Solids Processing Plant
Direct Costs
| Materials | Labor | % of Equipment Cost Materials | % of Equipment Cost Labor
Purchased equipment-delivered (including fabricated equipment and process machinery) | 6149000 | 0 | 1
Purchased equipment installation | 98138.04 | 168236.64 | 0.01596 | 0.02736
Site Development | 55341 | 67639 | 0.009 | 0.011
Concrete | 266374.68 | 378532.44 | 0.04332 | 0.06156
Structural Steel | 430430 | 350493 | 0.07 | 0.057
Buildings | 112157.76 | 42059.16 | 0.01824 | 0.00684
Piping | 922350 | 614900 | 0.15 | 0.1
Instrumentation and Controls | 7009860 | 491920 | 1.14 | 0.08
Electrical | 764074.74 | 602847.96 | 0.12426 | 0.09804
Insulation | 104533 | 28039.44 | 0.017 | 0.00456
Painting | 63088.74 | 202917 | 0.01026 | 0.033
Totals | 15975347.96 | 2947584.64
Total Direct Cost | 18922932.6
Indirect Costs
Labor Indirects & Field Costs | 614900 | 1844700 | 0.1 | 0.3
Contractor Engineering & Fee | 105147.9 | 614900 | 0.0171 | 0.1
Totals | 720047.9 | 2459600
Contingency | 3784586.52 |  | 20%
Total Indirect Cost | 6964234.42
Total Project Cost | 25887167.02
Owners Costs / Expenses
Owners Cost (4-8% of Total Direct and Indirect Costs) | 1294358.351
Start-Up and Commissioning (3-5% of Total Direct and Indirect Costs) | 776615.0106
Capital Spares (1-3% of Total Direct and Indirect Costs) | 517743.3404
Total Owners Costs | 2588716.702

## Basis of Estimate (hidden)
Solids Processing Plant
Solid- Fluid Processing Plant
Fluid Processing Plant
Ratio Factors for estimating capital investment based on delivered equipment cost | [5 empty] | CPI Inflation Factor | 1.14
Percent of Delivered Equipment Costs
Item | Solids Processing Plant |  | Solid- Fluid Processing Plant |  | Fluid Processing Plant
Direct Costs
| Mat'l | Labor | Mat'l | Labor | Mat'l | Labor
Purchased equipment-delivered (including fabricated equipment and process machinery) | 1 |  | 1 |  | 1
Purchased equipment installation | 0.01596 | 0.02736 | 0.01596 | 0.02736 | 0.01596 | 0.02736
Site Development | 0.01824 | 0.03306 | 0.01824 | 0.03306 | 0.01824 | 0.03306
Concrete | 0.04332 | 0.06156 | 0.03534 | 0.06726 | 0.03192 | 0.05928
Structural Steel | 0.12084 | 0.057 | 0.11742 | 0.0456 | 0.114 | 0.0342
Buildings | 0.01824 | 0.00684 | 0.01824 | 0.00684 | 0.01824 | 0.00684
Piping | 0.228 | 0.1824 | 0.34998 | 0.27588 | 0.5928 | 0.513
Instrumentation and Controls | 1.14 | 0.228 | 0.114 | 0.2451 | 0.1596 | 0.3192
Electrical | 0.12426 | 0.09804 | 0.12426 | 0.09804 | 0.10032 | 0.08208
Insulation | 0.0228 | 0.00456 | 0.0342 | 0.00456 | 0.0684 | 0.01368
Painting | 0.01026 | 0.0684 | 0.01026 | 0.0684 | 0.00912 | 0.057
Labor Indirects & Field Costs | 0.1824 | 0.44688 | 0.20064 | 0.48336 | 0.2508 | 0.57
Contractor Engineering & Fee | 0.0171 | 0.80142 | 0.01824 | 0.86526 | 0.0228 | 1.0146
Owner Engineering & Fee | 0.0912 | 0.27588 | 0.09348 | 0.30438 | 0.285 | 0.3762

## Conc and Steel (hidden)
Walls |  |  | Length
Height | Width | Length | Volume Ft^3 | Yd^3 | Quantity | Total yd^3 | Cost
|  |  | 0 | 0 | 0 | 0 | 0
|  |  | 0 | 0 | 0 | 0 | 0
|  |  | 0 | 0 | 0 | 0 | 0
Pad
Width | Length | Thickness | Volume Ft^3 | Yd^3 | Quantity | Total yd^3
100 | 100 | 1 | 10000 | 370 | 1 | 370 | 370000
|  |  | 0 | 0 | 0 | 0 | 0
New Maintenance Building Pad
Width | Length | Thickness | Volume Ft^3 | Yd^3 | Quantity | Total yd^3
|  |  | 0 | 0 | 0 | 0 | 0
Conveyor/Bucket elevator foundations Foundation
Width | Length | Heigth | Volume Ft^3 | Yd^3 | Quantity | Total yd^3
|  |  | 0 | 0 | 2 | 0 | 0
|  |  | 0 | 0 | 34 | 0 | 0
[7 empty] | 370000 | Total
Bent Average Wt |  | $/lbs Steel | No. Bents | Total Steel
|  | 3 | 10 | 0
Transfer Structure
|  | 3 | 2 | 0
0